## Summary
Conversion Process | Gas PP
Year
|  |  |  | - |  |  | 2016 |  |  | 2030 |  |  | 2040 |  |  | 2050
Parameters | Unit | Input Energy Form | Output Energy Form | Value | ref | note | Value | ref | note | Value | ref | note | Value | ref | note | Value | ref | note
Instance-Specific
max active capacity | [GW] | Gas | Electricity |  |  |  | 12.5 | [1][9] | I,W
residual capacity | [GW] | Gas | Electricity |  |  |  | 12.5 | [1][9] | I | 6.25 |  | J | 0 |  | J
technical availability | [GW] | Gas | Electricity | 0.95 | [12]
Technology specific
efficiency | - | Gas | Electricity | 0.4 | [12]
fixed operation cost | [EUR/kWa] | Gas | Electricity | 13 | [3]
investment cost | [EUR/kW] | Gas | Electricity |  |  |  | 400 | [3] |  | 400 | [3] |  |  |  |  | 400 | [3]
technical lifetime | a | Gas | Electricity | 25 | [3]

## Data
Conversion Process Group | Conversion Process | Input Energy Form | Output Energy Form | Parameter Type | Paramter Name | Unit | Name with Unit | Year | Value | Ref | Note
Import | Import Waste | exogenous | Waste | Technology specific | efficiency |  | efficiency | - | 1
Import | Import Waste | exogenous | Waste | Technology specific | specific CO2 emission | [t/MWh] | specific CO2 emission [t/MWh] | - | 0.38 | [2] | A
Import | Import Waste | exogenous | Waste | Technology specific | variable operation cost | [ct/kWh] | variable operation cost [ct/kWh] | 2016 | 0 |  | B
Import | Import Waste | exogenous | Waste | Technology specific | variable operation cost | [ct/kWh] | variable operation cost [ct/kWh] | 2030 | 0 |  | B
Import | Import Waste | exogenous | Waste | Technology specific | variable operation cost | [ct/kWh] | variable operation cost [ct/kWh] | 2050 | 0 |  | B
Import | Import Waste | exogenous | Waste | Instance-Specific | maximum annual energy output | [TWh/a] | maximum annual energy output [TWh/a] | 2016 | 69 | [1] | C
Import | Import Waste | exogenous | Waste | Instance-Specific | maximum annual energy output | [TWh/a] | maximum annual energy output [TWh/a] | 2030 | 69 | [1] | C
Import | Import Waste | exogenous | Waste | Instance-Specific | maximum annual energy output | [TWh/a] | maximum annual energy output [TWh/a] | 2050 | 69 | [1] | C
Import | Import Uranium | exogenous | Uranium | Technology specific | efficiency |  | efficiency | - | 1
Import | Import Uranium | exogenous | Uranium | Technology specific | specific CO2 emission | [t/MWh] | specific CO2 emission [t/MWh] | - | 0
Import | Import Uranium | exogenous | Uranium | Technology specific | variable operation cost | [ct/kWh] | variable operation cost [ct/kWh] | 2016 | 0
Import | Import Uranium | exogenous | Uranium | Technology specific | variable operation cost | [ct/kWh] | variable operation cost [ct/kWh] | 2030 | 0
Import | Import Uranium | exogenous | Uranium | Technology specific | variable operation cost | [ct/kWh] | variable operation cost [ct/kWh] | 2050 | 0
Import | Import Gas | exogenous | Gas | Technology specific | efficiency |  | efficiency | - | 1
Import | Import Gas | exogenous | Gas | Technology specific | specific CO2 emission | [t/MWh] | specific CO2 emission [t/MWh] | - | 0.2 | [2]
Import | Import Gas | exogenous | Gas | Technology specific | variable operation cost | [ct/kWh] | variable operation cost [ct/kWh] | 2016 | 15.4 | [1]
Import | Import Gas | exogenous | Gas | Technology specific | variable operation cost | [ct/kWh] | variable operation cost [ct/kWh] | 2030 | 28.9 | [3]
Import | Import Gas | exogenous | Gas | Technology specific | variable operation cost | [ct/kWh] | variable operation cost [ct/kWh] | 2050 | 29.7 | [3]
Import | Import Lignite | exogenous | Lignite | Technology specific | efficiency |  | efficiency | - | 1
Import | Import Lignite | exogenous | Lignite | Technology specific | specific CO2 emission | [t/MWh] | specific CO2 emission [t/MWh] | - | 0.4 | [2]
Import | Import Lignite | exogenous | Lignite | Technology specific | variable operation cost | [ct/kWh] | variable operation cost [ct/kWh] | 2016 | 6.1 | [16]
Import | Import Lignite | exogenous | Lignite | Technology specific | variable operation cost | [ct/kWh] | variable operation cost [ct/kWh] | 2030 | 6.1 | [16] | F
Import | Import Lignite | exogenous | Lignite | Technology specific | variable operation cost | [ct/kWh] | variable operation cost [ct/kWh] | 2050 | 6.1 | [16] | F
Import | Import Crude Oil | exogenous | Oil | Technology specific | efficiency |  | efficiency | - | 1
Import | Import Crude Oil | exogenous | Oil | Technology specific | specific CO2 emission | [t/MWh] | specific CO2 emission [t/MWh] | - | 0.27 | [2]
Import | Import Crude Oil | exogenous | Oil | Technology specific | variable operation cost | [ct/kWh] | variable operation cost [ct/kWh] | 2016 | 24.2 | [1]
Import | Import Crude Oil | exogenous | Oil | Technology specific | variable operation cost | [ct/kWh] | variable operation cost [ct/kWh] | 2030 | 40 | [3]
Import | Import Crude Oil | exogenous | Oil | Technology specific | variable operation cost | [ct/kWh] | variable operation cost [ct/kWh] | 2050 | 33.9 | [3]
Import | Import Coal | exogenous | Coal | Technology specific | efficiency |  | efficiency | - | 1
Import | Import Coal | exogenous | Coal | Technology specific | specific CO2 emission | [t/MWh] | specific CO2 emission [t/MWh] | - | 0.36 | [2]
Import | Import Coal | exogenous | Coal | Technology specific | variable operation cost | [ct/kWh] | variable operation cost [ct/kWh] | 2016 | 8.2 | [1]
Import | Import Coal | exogenous | Coal | Technology specific | variable operation cost | [ct/kWh] | variable operation cost [ct/kWh] | 2030 | 9.3 | [3]
Import | Import Coal | exogenous | Coal | Technology specific | variable operation cost | [ct/kWh] | variable operation cost [ct/kWh] | 2050 | 8.5 | [3]
Import | Import Biomass | exogenous | Biomass | Technology specific | efficiency |  | efficiency | - | 1
Import | Import Biomass | exogenous | Biomass | Technology specific | specific CO2 emission | [t/MWh] | specific CO2 emission [t/MWh] | - | 0
Import | Import Biomass | exogenous | Biomass | Technology specific | variable operation cost | [ct/kWh] | variable operation cost [ct/kWh] | 2016 | 20 | [4] | D
Import | Import Biomass | exogenous | Biomass | Technology specific | variable operation cost | [ct/kWh] | variable operation cost [ct/kWh] | 2030 | 20 | [4] | D
Import | Import Biomass | exogenous | Biomass | Technology specific | variable operation cost | [ct/kWh] | variable operation cost [ct/kWh] | 2050 | 20 | [4] | D
Import | Import Biomass | exogenous | Biomass | Instance-Specific | maximum annual energy output | [TWh/a] | maximum annual energy output [TWh/a] | 2016 | 310 | [3]
Import | Import Biomass | exogenous | Biomass | Instance-Specific | maximum annual energy output | [TWh/a] | maximum annual energy output [TWh/a] | 2030 | 310 | [3]
Import | Import Biomass | exogenous | Biomass | Instance-Specific | maximum annual energy output | [TWh/a] | maximum annual energy output [TWh/a] | 2050 | 310 | [3]
Import | Oil Processing | Crude Oil | Liquid Fuel | Technology specific | efficiency |  |  | - | 0.9 | [5]
Usable Energy Demand | Demand Electrictiy | Electricity | exogenous | Technology specific | efficiency |  |  | - | 1
Usable Energy Demand | Demand Electrictiy | Electricity | exogenous | Instance-Specific | Output Temporal Distribution Name |  | Output Temporal Distribution Name | - |  | [6][1][7] | Eletricity TS
Usable Energy Demand | Demand Electrictiy | Electricity | exogenous | Instance-Specific | annual energy output | [TWh/a] | annual energy output [TWh/a] | 2016 | 511 | [1][2] | E
Usable Energy Demand | Demand Electrictiy | Electricity | exogenous | Instance-Specific | annual energy output | [TWh/a] | annual energy output [TWh/a] | 2030 | 511 | [1][2] | E,F
Usable Energy Demand | Demand Electrictiy | Electricity | exogenous | Instance-Specific | annual energy output | [TWh/a] | annual energy output [TWh/a] | 2050 | 511 | [1][2] | E,F
Usable Energy Demand | Demand Industrial Heat LT | Industrial Heat LT | exogenous | Technology specific | efficiency |  |  | - | 1
Usable Energy Demand | Demand Industrial Heat LT | Industrial Heat LT | exogenous | Instance-Specific | Output Temporal Distribution Name |  | Output Temporal Distribution Name | - |  |  | Uniform
Usable Energy Demand | Demand Industrial Heat LT | Industrial Heat LT | exogenous | Instance-Specific | annual energy output | [TWh/a] | annual energy output [TWh/a] | 2016 | 245 | [1]
Usable Energy Demand | Demand Industrial Heat LT | Industrial Heat LT | exogenous | Instance-Specific | annual energy output | [TWh/a] | annual energy output [TWh/a] | 2030 | 245 |  | F
Usable Energy Demand | Demand Industrial Heat LT | Industrial Heat LT | exogenous | Instance-Specific | annual energy output | [TWh/a] | annual energy output [TWh/a] | 2050 | 245 |  | F
Usable Energy Demand | Demand Industrial Heat HT | Industrial Heat HT | exogenous | Technology specific | efficiency |  |  | - | 1
Usable Energy Demand | Demand Industrial Heat HT | Industrial Heat HT | exogenous | Instance-Specific | Output Temporal Distribution Name |  | Output Temporal Distribution Name | - |  |  | Uniform
Usable Energy Demand | Demand Industrial Heat HT | Industrial Heat HT | exogenous | Instance-Specific | annual energy output | [TWh/a] | annual energy output [TWh/a] | 2016 | 250 | [1]
Usable Energy Demand | Demand Industrial Heat HT | Industrial Heat HT | exogenous | Instance-Specific | annual energy output | [TWh/a] | annual energy output [TWh/a] | 2030 | 250 |  | F
Usable Energy Demand | Demand Industrial Heat HT | Industrial Heat HT | exogenous | Instance-Specific | annual energy output | [TWh/a] | annual energy output [TWh/a] | 2050 | 250 |  | F
Usable Energy Demand | Demand Decentral Heat | Decentral Heat | exogenous | Technology specific | efficiency |  |  | - | 1
Usable Energy Demand | Demand Decentral Heat | Decentral Heat | exogenous | Instance-Specific | Output Temporal Distribution Name |  | Output Temporal Distribution Name | -
Usable Energy Demand | Demand Decentral Heat | Decentral Heat | exogenous | Instance-Specific | annual energy output | [TWh/a] | annual energy output [TWh/a] | 2016 | 720 | [1]
Usable Energy Demand | Demand Decentral Heat | Decentral Heat | exogenous | Instance-Specific | annual energy output | [TWh/a] | annual energy output [TWh/a] | 2030 | 600 |  | G
Usable Energy Demand | Demand Decentral Heat | Decentral Heat | exogenous | Instance-Specific | annual energy output | [TWh/a] | annual energy output [TWh/a] | 2050 | 430 |  | G
Usable Energy Demand | Demand Propulsion of Vehicles | Propulsion of Vehicles | exogenous | Technology specific | efficiency |  |  | - | 1
Usable Energy Demand | Demand Propulsion of Vehicles | Propulsion of Vehicles | exogenous | Instance-Specific | Output Temporal Distribution Name |  | Output Temporal Distribution Name | - |  |  | Uniform
Usable Energy Demand | Demand Propulsion of Vehicles | Propulsion of Vehicles | exogenous | Instance-Specific | annual energy output | [TWh/a] | annual energy output [TWh/a] | 2016 | 210 | [1]
Usable Energy Demand | Demand Propulsion of Vehicles | Propulsion of Vehicles | exogenous | Instance-Specific | annual energy output | [TWh/a] | annual energy output [TWh/a] | 2030 | 210 |  | F
Usable Energy Demand | Demand Propulsion of Vehicles | Propulsion of Vehicles | exogenous | Instance-Specific | annual energy output | [TWh/a] | annual energy output [TWh/a] | 2050 | 210 |  | F
Usable Energy Demand | Demand Rail Traffic | Electricity | exogenous | Technology specific | efficiency |  |  | - | 1
Usable Energy Demand | Demand Rail Traffic | Electricity | exogenous | Instance-Specific | Output Temporal Distribution Name |  | Output Temporal Distribution Name | - |  |  | Uniform
Usable Energy Demand | Demand Rail Traffic | Electricity | exogenous | Instance-Specific | annual energy output | [TWh/a] | annual energy output [TWh/a] | 2016 | 11 | [1]
Usable Energy Demand | Demand Rail Traffic | Electricity | exogenous | Instance-Specific | annual energy output | [TWh/a] | annual energy output [TWh/a] | 2030 | 11 |  | F
Usable Energy Demand | Demand Rail Traffic | Electricity | exogenous | Instance-Specific | annual energy output | [TWh/a] | annual energy output [TWh/a] | 2050 | 11 |  | F
Usable Energy Demand | Demand Iternational Transport | Liquid Fuel | exogenous | Technology specific | efficiency |  |  | - | 1
Usable Energy Demand | Demand Iternational Transport | Liquid Fuel | exogenous | Instance-Specific | Output Temporal Distribution Name |  | Output Temporal Distribution Name | - |  |  | Uniform
Usable Energy Demand | Demand Iternational Transport | Liquid Fuel | exogenous | Instance-Specific | annual energy output | [TWh/a] | annual energy output [TWh/a] | 2016 | 135 | [1]
Usable Energy Demand | Demand Iternational Transport | Liquid Fuel | exogenous | Instance-Specific | annual energy output | [TWh/a] | annual energy output [TWh/a] | 2030 | 135 |  | F
Usable Energy Demand | Demand Iternational Transport | Liquid Fuel | exogenous | Instance-Specific | annual energy output | [TWh/a] | annual energy output [TWh/a] | 2050 | 135 |  | F
Electricity Generation | Nuclear PP | Uranium | Electricity | Technology specific | efficiency |  | efficiency |  | 0.33 | [3]
Electricity Generation | Nuclear PP | Uranium | Electricity | Technology specific | technical lifetime | a | technical lifetime a |  | 60 | [3]
Electricity Generation | Nuclear PP | Uranium | Electricity | Technology specific | fixed operation cost | [EUR/kWa] | fixed operation cost [EUR/kWa] |  | 102 | [3]
Electricity Generation | Nuclear PP | Uranium | Electricity | Technology specific | investment cost | [EUR/kW] | investment cost [EUR/kW] | 2016 | 3323 | [3]
Electricity Generation | Nuclear PP | Uranium | Electricity | Technology specific | investment cost | [EUR/kW] | investment cost [EUR/kW] | 2030 | 3323 | [3]
Electricity Generation | Nuclear PP | Uranium | Electricity | Technology specific | investment cost | [EUR/kW] | investment cost [EUR/kW] | 2050 | 3323 | [3]
Electricity Generation | Nuclear PP | Uranium | Electricity | Instance-Specific | residual capacity | [GW] | residual capacity [GW] | 2016 | 11.4 | [1]
Electricity Generation | Nuclear PP | Uranium | Electricity | Instance-Specific | residual capacity | [GW] | residual capacity [GW] | 2022 | 0 | [1] | H
Electricity Generation | Nuclear PP | Uranium | Electricity | Instance-Specific | residual capacity | [GW] | residual capacity [GW] | 2050 | 0 | [1] | H
Electricity Generation | Nuclear PP | Uranium | Electricity | Instance-Specific | max active capacity | [GW] | max active capacity [GW] | 2016 | 11.4 | [1] | X
Electricity Generation | Nuclear PP | Uranium | Electricity | Instance-Specific | max active capacity | [GW] | max active capacity [GW] | 2022 | 0 |  | H,X
Electricity Generation | Nuclear PP | Uranium | Electricity | Instance-Specific | max active capacity | [GW] | max active capacity [GW] | 2050 | 0 |  | H,X
Electricity Generation | Nuclear PP | Uranium | Electricity | Instance-Specific | technical availability | [GW] | technical availability [GW] |  | 0.95
Electricity Generation | Gas PP | Gas | Electricity | Technology specific | efficiency |  | efficiency |  | 0.4 | [10]
Electricity Generation | Gas PP | Gas | Electricity | Technology specific | technical lifetime | a | technical lifetime a |  | 25 | [3]
Electricity Generation | Gas PP | Gas | Electricity | Technology specific | fixed operation cost | [EUR/kWa] | fixed operation cost [EUR/kWa] |  | 13 | [3]
Electricity Generation | Gas PP | Gas | Electricity | Technology specific | investment cost | [EUR/kW] | investment cost [EUR/kW] | 2016 | 400 | [3]
Electricity Generation | Gas PP | Gas | Electricity | Technology specific | investment cost | [EUR/kW] | investment cost [EUR/kW] | 2030 | 400 | [3]
Electricity Generation | Gas PP | Gas | Electricity | Technology specific | investment cost | [EUR/kW] | investment cost [EUR/kW] | 2050 | 400 | [3]
Electricity Generation | Gas PP | Gas | Electricity | Instance-Specific | residual capacity | [GW] | residual capacity [GW] | 2016 | 12.5 | [1][8] | I
Electricity Generation | Gas PP | Gas | Electricity | Instance-Specific | residual capacity | [GW] | residual capacity [GW] | 2030 | 6.25 |  | J
Electricity Generation | Gas PP | Gas | Electricity | Instance-Specific | residual capacity | [GW] | residual capacity [GW] | 2040 | 0 |  | J
Electricity Generation | Gas PP | Gas | Electricity | Instance-Specific | max active capacity | [GW] | max active capacity [GW] | 2016 | 12.5 | [1][8] | I,W
Electricity Generation | Gas PP | Gas | Electricity | Instance-Specific | technical availability | [GW] | technical availability [GW] |  | 0.95 | [10]
Electricity Generation | Coal PP | Coal | Electricity | Technology specific | efficiency |  | efficiency |  | 0.37 | [10]
Electricity Generation | Coal PP | Coal | Electricity | Technology specific | technical lifetime | a | technical lifetime a |  | 40 | [3]
Electricity Generation | Coal PP | Coal | Electricity | Technology specific | fixed operation cost | [EUR/kWa] | fixed operation cost [EUR/kWa] |  | 20 | [3]
Electricity Generation | Coal PP | Coal | Electricity | Technology specific | investment cost | [EUR/kW] | investment cost [EUR/kW] | 2016 | 1500 | [3]
Electricity Generation | Coal PP | Coal | Electricity | Technology specific | investment cost | [EUR/kW] | investment cost [EUR/kW] | 2030 | 1500 | [3]
Electricity Generation | Coal PP | Coal | Electricity | Technology specific | investment cost | [EUR/kW] | investment cost [EUR/kW] | 2050 | 1500 | [3]
Electricity Generation | Coal PP | Coal | Electricity | Instance-Specific | residual capacity | [GW] | residual capacity [GW] | 2016 | 20.4 | [1][8] | I
Electricity Generation | Coal PP | Coal | Electricity | Instance-Specific | residual capacity | [GW] | residual capacity [GW] | 2030 | 10.2 |  | J
Electricity Generation | Coal PP | Coal | Electricity | Instance-Specific | residual capacity | [GW] | residual capacity [GW] | 2040 | 0 |  | J
Electricity Generation | Coal PP | Coal | Electricity | Instance-Specific | max active capacity | [GW] | max active capacity [GW] | 2016 | 20.4 |  | I,W
Electricity Generation | Coal PP | Coal | Electricity | Instance-Specific | technical availability | [GW] | technical availability [GW] |  | 0.86 | [10]
Electricity Generation | Lignite PP | Lignite | Electricity | Technology specific | efficiency |  | efficiency |  | 0.37 | [10]
Electricity Generation | Lignite PP | Lignite | Electricity | Technology specific | technical lifetime | a | technical lifetime a |  | 40 | [3][16]
Electricity Generation | Lignite PP | Lignite | Electricity | Technology specific | fixed operation cost | [EUR/kWa] | fixed operation cost [EUR/kWa] |  | 50 | [3]
Electricity Generation | Lignite PP | Lignite | Electricity | Technology specific | investment cost | [EUR/kW] | investment cost [EUR/kW] | 2015 | 1600 | [3]
Electricity Generation | Lignite PP | Lignite | Electricity | Technology specific | investment cost | [EUR/kW] | investment cost [EUR/kW] | 2030 | 1600 | [3]
Electricity Generation | Lignite PP | Lignite | Electricity | Technology specific | investment cost | [EUR/kW] | investment cost [EUR/kW] | 2050 | 1600 | [3]
Electricity Generation | Lignite PP | Lignite | Electricity | Instance-Specific | residual capacity | [GW] | residual capacity [GW] | 2016 | 23.3 | [1]
Electricity Generation | Lignite PP | Lignite | Electricity | Instance-Specific | residual capacity | [GW] | residual capacity [GW] | 2030 | 5.8 |  | J
Electricity Generation | Lignite PP | Lignite | Electricity | Instance-Specific | residual capacity | [GW] | residual capacity [GW] | 2040 | 0 |  | J
Electricity Generation | Lignite PP | Lignite | Electricity | Instance-Specific | max active capacity | [GW] | max active capacity [GW] | 2016 | 23.3 |  | W
Electricity Generation | Lignite PP | Lignite | Electricity | Instance-Specific | technical availability | [GW] | technical availability [GW] |  | 0.76 | [10] | K
Electricity Generation | Biomass PP | Biomass | Electricity | Technology specific | efficiency |  | efficiency |  | 0.3 | [3]
Electricity Generation | Biomass PP | Biomass | Electricity | Technology specific | technical lifetime | a | technical lifetime a |  | 30 | [3]
Electricity Generation | Biomass PP | Biomass | Electricity | Technology specific | fixed operation cost | [EUR/kWa] | fixed operation cost [EUR/kWa] |  | 165 | [3]
Electricity Generation | Biomass PP | Biomass | Electricity | Technology specific | investment cost | [EUR/kW] | investment cost [EUR/kW] | 2015 | 3297 | [3]
Electricity Generation | Biomass PP | Biomass | Electricity | Technology specific | investment cost | [EUR/kW] | investment cost [EUR/kW] | 2030 | 3294 | [3]
Electricity Generation | Biomass PP | Biomass | Electricity | Technology specific | investment cost | [EUR/kW] | investment cost [EUR/kW] | 2050 | 3287 | [3]
Electricity Generation | Biomass PP | Biomass | Electricity | Instance-Specific | residual capacity | [GW] | residual capacity [GW] | 2016 | 9.9 | [1][8] | I
Electricity Generation | Biomass PP | Biomass | Electricity | Instance-Specific | residual capacity | [GW] | residual capacity [GW] | 2030 | 2.48 |  | J
Electricity Generation | Biomass PP | Biomass | Electricity | Instance-Specific | residual capacity | [GW] | residual capacity [GW] | 2040 | 0 |  | J
Electricity Generation | Biomass PP | Biomass | Electricity | Instance-Specific | max active capacity | [GW] | max active capacity [GW] | 2016 | 9.9 |  | I,W
Electricity Generation | Biomass PP | Biomass | Electricity | Instance-Specific | technical availability | [GW] | technical availability [GW] |  | 0.86 |  | L
Electricity Generation | Wind Onshore Existing | exogenous | Electricity | Technology specific | fixed operation cost | [EUR/kWa] | fixed operation cost [EUR/kWa] |  | 13 | [3]
Electricity Generation | Wind Onshore Existing | exogenous | Electricity | Instance-Specific | residual capacity | [GW] | residual capacity [GW] | 2016 | 45.4 | [1]
Electricity Generation | Wind Onshore Existing | exogenous | Electricity | Instance-Specific | residual capacity | [GW] | residual capacity [GW] | 2030 | 30 |  | N
Electricity Generation | Wind Onshore Existing | exogenous | Electricity | Instance-Specific | residual capacity | [GW] | residual capacity [GW] | 2040 | 0 |  | N
Electricity Generation | Wind Onshore Existing | exogenous | Electricity | Instance-Specific | max active capacity | [GW] | max active capacity [GW] | 2016 | 45.4 | [1] | X
Electricity Generation | Wind Onshore Existing | exogenous | Electricity | Instance-Specific | max active capacity | [GW] | max active capacity [GW] | 2030 | 30 |  | N,X
Electricity Generation | Wind Onshore Existing | exogenous | Electricity | Instance-Specific | max active capacity | [GW] | max active capacity [GW] | 2040 | 0 |  | N,X
Electricity Generation | Wind Onshore New | exogenous | Electricity | Technology specific | technical lifetime | a | technical lifetime a |  | 25 | [3]
Electricity Generation | Wind Onshore New | exogenous | Electricity | Technology specific | fixed operation cost | [EUR/kWa] | fixed operation cost [EUR/kWa] |  | 13 | [3]
Electricity Generation | Wind Onshore New | exogenous | Electricity | Technology specific | investment cost | [EUR/kW] | investment cost [EUR/kW] | 2020 | 1113 | [3]
Electricity Generation | Wind Onshore New | exogenous | Electricity | Technology specific | investment cost | [EUR/kW] | investment cost [EUR/kW] | 2030 | 1055 |  | M
Electricity Generation | Wind Onshore New | exogenous | Electricity | Technology specific | investment cost | [EUR/kW] | investment cost [EUR/kW] | 2050 | 938 | [3]
Electricity Generation | Wind Onshore New | exogenous | Electricity | Instance-Specific | max active capacity | [GW] | max active capacity [GW] | 2016 | 0
Electricity Generation | Wind Onshore New | exogenous | Electricity | Instance-Specific | max active capacity | [GW] | max active capacity [GW] | 2030 | 178 | [3]
Electricity Generation | Wind Onshore New | exogenous | Electricity | Instance-Specific | max active capacity | [GW] | max active capacity [GW] | 2050 | 178 | [3]
Electricity Generation | Wind Offshore Existing | exogenous | Electricity | Technology specific | fixed operation cost | [EUR/kWa] | fixed operation cost [EUR/kWa] |  | 93 | [3]
Electricity Generation | Wind Offshore Existing | exogenous | Electricity | Instance-Specific | residual capacity | [GW] | residual capacity [GW] | 2016 | 4.1 | [1]
Electricity Generation | Wind Offshore Existing | exogenous | Electricity | Instance-Specific | residual capacity | [GW] | residual capacity [GW] | 2030 | 4.1 |  | N
Electricity Generation | Wind Offshore Existing | exogenous | Electricity | Instance-Specific | residual capacity | [GW] | residual capacity [GW] | 2040 | 0 |  | N
Electricity Generation | Wind Offshore Existing | exogenous | Electricity | Instance-Specific | max active capacity | [GW] | max active capacity [GW] | 2016 | 4.1 | [1] | X
Electricity Generation | Wind Offshore Existing | exogenous | Electricity | Instance-Specific | max active capacity | [GW] | max active capacity [GW] | 2030 | 4.1 |  | N,X
Electricity Generation | Wind Offshore Existing | exogenous | Electricity | Instance-Specific | max active capacity | [GW] | max active capacity [GW] | 2040 | 0 |  | N,X
Electricity Generation | Wind Offshore New | exogenous | Electricity | Technology specific | technical lifetime | a | technical lifetime a |  | 25 | [3]
Electricity Generation | Wind Offshore New | exogenous | Electricity | Technology specific | fixed operation cost | [EUR/kWa] | fixed operation cost [EUR/kWa] |  | 93 | [3]
Electricity Generation | Wind Offshore New | exogenous | Electricity | Technology specific | investment cost | [EUR/kW] | investment cost [EUR/kW] | 2020 | 2590 | [3]
Electricity Generation | Wind Offshore New | exogenous | Electricity | Technology specific | investment cost | [EUR/kW] | investment cost [EUR/kW] | 2030 | 2155 |  | M
Electricity Generation | Wind Offshore New | exogenous | Electricity | Technology specific | investment cost | [EUR/kW] | investment cost [EUR/kW] | 2050 | 1285 | [3]
Electricity Generation | Wind Offshore New | exogenous | Electricity | Instance-Specific | max active capacity | [GW] | max active capacity [GW] | 2016 | 0
Electricity Generation | Wind Offshore New | exogenous | Electricity | Instance-Specific | max active capacity | [GW] | max active capacity [GW] | 2030 | 355 | [3]
Electricity Generation | Wind Offshore New | exogenous | Electricity | Instance-Specific | max active capacity | [GW] | max active capacity [GW] | 2050 | 355 | [3]
Electricity Generation | PV Existing | exogenous | Electricity | Technology specific | fixed operation cost | [EUR/kWa] | fixed operation cost [EUR/kWa] |  | 15 | [3]
Electricity Generation | PV Existing | exogenous | Electricity | Instance-Specific | residual capacity | [GW] | residual capacity [GW] | 2016 | 40.7 | [1]
Electricity Generation | PV Existing | exogenous | Electricity | Instance-Specific | residual capacity | [GW] | residual capacity [GW] | 2030 | 30 |  | N
Electricity Generation | PV Existing | exogenous | Electricity | Instance-Specific | residual capacity | [GW] | residual capacity [GW] | 2040 | 0 |  | N
Electricity Generation | PV Existing | exogenous | Electricity | Instance-Specific | max active capacity | [GW] | max active capacity [GW] | 2016 | 40.7 | [1] | X
Electricity Generation | PV Existing | exogenous | Electricity | Instance-Specific | max active capacity | [GW] | max active capacity [GW] | 2030 | 30 |  | N,X
Electricity Generation | PV Existing | exogenous | Electricity | Instance-Specific | max active capacity | [GW] | max active capacity [GW] | 2040 | 0 |  | N,X
Electricity Generation | PV New | exogenous | Electricity | Technology specific | technical lifetime | a | technical lifetime a |  | 25 | [3]
Electricity Generation | PV New | exogenous | Electricity | Technology specific | fixed operation cost | [EUR/kWa] | fixed operation cost [EUR/kWa] |  | 15 | [3]
Electricity Generation | PV New | exogenous | Electricity | Technology specific | investment cost | [EUR/kW] | investment cost [EUR/kW] | 2020 | 780 | [3]
Electricity Generation | PV New | exogenous | Electricity | Technology specific | investment cost | [EUR/kW] | investment cost [EUR/kW] | 2030 | 666 |  | M
Electricity Generation | PV New | exogenous | Electricity | Technology specific | investment cost | [EUR/kW] | investment cost [EUR/kW] | 2050 | 438 | [3]
Electricity Generation | PV New | exogenous | Electricity | Instance-Specific | max active capacity | [GW] | max active capacity [GW] | 2016 | 0
Electricity Generation | PV New | exogenous | Electricity | Instance-Specific | max active capacity | [GW] | max active capacity [GW] | 2030 | 158 | [3]
Electricity Generation | PV New | exogenous | Electricity | Instance-Specific | max active capacity | [GW] | max active capacity [GW] | 2050 | 158 | [3]
Electricity Generation | Run of River | exogenous | Electricity | Technology specific | technical lifetime | a | technical lifetime a |  | 100 | [3]
Electricity Generation | Run of River | exogenous | Electricity | Technology specific | fixed operation cost | [EUR/kWa] | fixed operation cost [EUR/kWa] |  | 12 | [3]
Electricity Generation | Run of River | exogenous | Electricity | Technology specific | investment cost | [EUR/kW] | investment cost [EUR/kW] | 2020 | 5000 | [3]
Electricity Generation | Run of River | exogenous | Electricity | Technology specific | investment cost | [EUR/kW] | investment cost [EUR/kW] | 2030 | 5000 |  | M
Electricity Generation | Run of River | exogenous | Electricity | Technology specific | investment cost | [EUR/kW] | investment cost [EUR/kW] | 2050 | 5000 | [3]
Electricity Generation | Run of River | exogenous | Electricity | Instance-Specific | residual capacity | [GW] | residual capacity [GW] | 2016 | 3.8 | [1]
Electricity Generation | Run of River | exogenous | Electricity | Instance-Specific | residual capacity | [GW] | residual capacity [GW] | 2030 | 3.8 |  | F
Electricity Generation | Run of River | exogenous | Electricity | Instance-Specific | residual capacity | [GW] | residual capacity [GW] | 2035 | 3.8 |  | F
Electricity Generation | Run of River | exogenous | Electricity | Instance-Specific | max active capacity | [GW] | max active capacity [GW] | 2016 | 3.8 |  | X
Electricity Generation | Run of River | exogenous | Electricity | Instance-Specific | max active capacity | [GW] | max active capacity [GW] | 2030 | 3.8 |  | F,X
Electricity Generation | Run of River | exogenous | Electricity | Instance-Specific | max active capacity | [GW] | max active capacity [GW] | 2050 | 3.8 |  | F,X
Heat Generation | Gas Furnace | Gas | High Temperature Industrial Heat | Technology specific | efficiency |  | efficiency |  | 0.95 | [1] | O
Heat Generation | Gas Furnace | Gas | High Temperature Industrial Heat | Technology specific | technical lifetime | a | technical lifetime a |  | 15 | [15]
Heat Generation | Gas Furnace | Gas | High Temperature Industrial Heat | Technology specific | fixed operation cost | [EUR/kWa] | fixed operation cost [EUR/kWa] |  | 0.2 | [15] | P
Heat Generation | Gas Furnace | Gas | High Temperature Industrial Heat | Technology specific | investment cost | [EUR/kW] | investment cost [EUR/kW] | 2020 | 15 | [15]
Heat Generation | Gas Furnace | Gas | High Temperature Industrial Heat | Technology specific | investment cost | [EUR/kW] | investment cost [EUR/kW] | 2030 | 15 | [15]
Heat Generation | Gas Furnace | Gas | High Temperature Industrial Heat | Technology specific | investment cost | [EUR/kW] | investment cost [EUR/kW] | 2050 | 15 | [15]
Heat Generation | Electric Furnace | Electricity | High Temperature Industrial Heat | Technology specific | efficiency |  | efficiency |  | 1 | [15]
Heat Generation | Electric Furnace | Electricity | High Temperature Industrial Heat | Technology specific | technical lifetime | a | technical lifetime a |  | 13 | [15]
Heat Generation | Electric Furnace | Electricity | High Temperature Industrial Heat | Technology specific | fixed operation cost | [EUR/kWa] | fixed operation cost [EUR/kWa] |  | 0 | [15]
Heat Generation | Electric Furnace | Electricity | High Temperature Industrial Heat | Technology specific | investment cost | [EUR/kW] | investment cost [EUR/kW] | 2020 | 60 | [15]
Heat Generation | Electric Furnace | Electricity | High Temperature Industrial Heat | Technology specific | investment cost | [EUR/kW] | investment cost [EUR/kW] | 2030 | 60 | [15]
Heat Generation | Electric Furnace | Electricity | High Temperature Industrial Heat | Technology specific | investment cost | [EUR/kW] | investment cost [EUR/kW] | 2050 | 60 | [15]
Heat Generation | Electric Furnace | Electricity | High Temperature Industrial Heat | Instance-Specific | minimal annual energy output | [TWh/a] | minimal annual energy output [TWh/a] | 2016 | 40 | [1]
Heat Generation | Electric Furnace | Electricity | High Temperature Industrial Heat | Instance-Specific | minimal annual energy output | [TWh/a] | minimal annual energy output [TWh/a] | 2030 | 40 |  | Q
Heat Generation | Electric Furnace | Electricity | High Temperature Industrial Heat | Instance-Specific | minimal annual energy output | [TWh/a] | minimal annual energy output [TWh/a] | 2050 | 40 |  | Q
Heat Generation | Coal Furnace | Coal | High Temperature Industrial Heat | Technology specific | efficiency |  | efficiency |  | 0.85 | [1] | O
Heat Generation | Coal Furnace | Coal | High Temperature Industrial Heat | Technology specific | technical lifetime | a | technical lifetime a |  | 15 | [15] | R
Heat Generation | Coal Furnace | Coal | High Temperature Industrial Heat | Technology specific | fixed operation cost | [EUR/kWa] | fixed operation cost [EUR/kWa] |  | 3.2 | [15] | R
Heat Generation | Coal Furnace | Coal | High Temperature Industrial Heat | Technology specific | investment cost | [EUR/kW] | investment cost [EUR/kW] | 2020 | 220 | [15] | R
Heat Generation | Coal Furnace | Coal | High Temperature Industrial Heat | Technology specific | investment cost | [EUR/kW] | investment cost [EUR/kW] | 2030 | 220 | [15] | R
Heat Generation | Coal Furnace | Coal | High Temperature Industrial Heat | Technology specific | investment cost | [EUR/kW] | investment cost [EUR/kW] | 2050 | 220 | [15] | R
Heat Generation | Temperatur Downgrade | Industrial Heat HT | Industrial Heat LT | Technology specific | efficiency |  | efficiency |  | 1
Heat Generation | Central Waste Boiler | Waste | Low Temperature Industrial Heat | Technology specific | efficiency |  |  |  | 0.7 | [1] | O
Heat Generation | Central Waste Boiler | Waste | Low Temperature Industrial Heat | Technology specific | technical lifetime | a |  |  | 15 | [15] | R
Heat Generation | Central Waste Boiler | Waste | Low Temperature Industrial Heat | Technology specific | fixed operation cost | [EUR/kWa] |  |  | 3.2 | [15] | R
Heat Generation | Central Waste Boiler | Waste | Low Temperature Industrial Heat | Technology specific | investment cost | [EUR/kW] |  | 2020 | 220 | [15] | R
Heat Generation | Central Waste Boiler | Waste | Low Temperature Industrial Heat | Technology specific | investment cost | [EUR/kW] |  | 2030 | 220 | [15] | R
Heat Generation | Central Waste Boiler | Waste | Low Temperature Industrial Heat | Technology specific | investment cost | [EUR/kW] | investment cost [EUR/kW] | 2050 | 220 | [15] | R
Heat Generation | Central Biomass Boiler | Biomass | Low Temperature Industrial Heat | Technology specific | efficiency |  |  |  | 0.8 | [1] | O
Heat Generation | Central Biomass Boiler | Biomass | Low Temperature Industrial Heat | Technology specific | technical lifetime | a |  |  | 15 | [15] | R
Heat Generation | Central Biomass Boiler | Biomass | Low Temperature Industrial Heat | Technology specific | fixed operation cost | [EUR/kWa] |  |  | 3.2 | [15] | R
Heat Generation | Central Biomass Boiler | Biomass | Low Temperature Industrial Heat | Technology specific | investment cost | [EUR/kW] |  | 2020 | 220 | [15] | R
Heat Generation | Central Biomass Boiler | Biomass | Low Temperature Industrial Heat | Technology specific | investment cost | [EUR/kW] |  | 2030 | 220 | [15] | R
Heat Generation | Central Biomass Boiler | Biomass | Low Temperature Industrial Heat | Technology specific | investment cost | [EUR/kW] | investment cost [EUR/kW] | 2050 | 220 | [15] | R
Heat Generation | Central Heat Pump | Electricity | Low Temperature Industrial Heat | Technology specific | efficiency |  |  |  | 3 | [15] | P
Heat Generation | Central Heat Pump | Electricity | Low Temperature Industrial Heat | Technology specific | technical lifetime | a |  |  | 20 | [15]
Heat Generation | Central Heat Pump | Electricity | Low Temperature Industrial Heat | Technology specific | fixed operation cost | [EUR/kWa] |  |  | 1.5 | [15]
Heat Generation | Central Heat Pump | Electricity | Low Temperature Industrial Heat | Technology specific | investment cost | [EUR/kW] |  | 2020 | 870 | [15] | P
Heat Generation | Central Heat Pump | Electricity | Low Temperature Industrial Heat | Technology specific | investment cost | [EUR/kW] |  | 2030 | 804 |  | M
Heat Generation | Central Heat Pump | Electricity | Low Temperature Industrial Heat | Technology specific | investment cost | [EUR/kW] | investment cost [EUR/kW] | 2050 | 710 | [15] | P
Heat Generation | District Heating | Industrial Heat LT | Decentral Heat | Technology specific | efficiency |  | efficiency |  | 0.9 | [1] | AA
Heat Generation | District Heating | Industrial Heat LT | Decentral Heat | Technology specific | technical lifetime | a |  |  | 25 | [14]
Heat Generation | District Heating | Industrial Heat LT | Decentral Heat | Technology specific | fixed operation cost | [EUR/kWa] |  |  | 1.9 | [14] | P
Heat Generation | District Heating | Industrial Heat LT | Decentral Heat | Technology specific | investment cost | [EUR/kW] |  | 2020 | 120 | [14] | P
Heat Generation | District Heating | Industrial Heat LT | Decentral Heat | Technology specific | investment cost | [EUR/kW] |  | 2030 | 114 |  | M
Heat Generation | District Heating | Industrial Heat LT | Decentral Heat | Technology specific | investment cost | [EUR/kW] | investment cost [EUR/kW] | 2050 | 102 | [14] | P
Heat Generation | District Heating | Industrial Heat LT | Decentral Heat | Instance-Specific | minimal fraction of output energy form supply |  | minimal fraction of output energy form supply | 2016 | 0.14 | [9]
Heat Generation | District Heating | Industrial Heat LT | Decentral Heat | Instance-Specific | minimal fraction of output energy form supply |  | minimal fraction of output energy form supply | 2030 | 0.1 |  | M
Heat Generation | District Heating | Industrial Heat LT | Decentral Heat | Instance-Specific | minimal fraction of output energy form supply |  | minimal fraction of output energy form supply | 2040 | 0 |  | J
Heat Generation | District Heating | Industrial Heat LT | Decentral Heat | Instance-Specific | Output Temporal Distribution Name |  | Output Temporal Distribution Name |  |  |  | Decentral Heat TS
Heat Generation | Gas Heating Decentral | Gas | Decentral Heat | Technology specific | efficiency |  | efficiency |  | 0.98 | [14]
Heat Generation | Gas Heating Decentral | Gas | Decentral Heat | Technology specific | technical lifetime | a |  |  | 20 | [14]
Heat Generation | Gas Heating Decentral | Gas | Decentral Heat | Technology specific | fixed operation cost | [EUR/kWa] |  |  | 10 | [14] | P
Heat Generation | Gas Heating Decentral | Gas | Decentral Heat | Technology specific | investment cost | [EUR/kW] |  | 2020 | 230 | [14] | P
Heat Generation | Gas Heating Decentral | Gas | Decentral Heat | Technology specific | investment cost | [EUR/kW] |  | 2030 | 220 |  | M
Heat Generation | Gas Heating Decentral | Gas | Decentral Heat | Technology specific | investment cost | [EUR/kW] | investment cost [EUR/kW] | 2050 | 200 | [14] | P
Heat Generation | Gas Heating Decentral | Gas | Decentral Heat | Instance-Specific | minimal fraction of output energy form supply |  | minimal fraction of output energy form supply | 2016 | 0.49 | [9]
Heat Generation | Gas Heating Decentral | Gas | Decentral Heat | Instance-Specific | minimal fraction of output energy form supply |  | minimal fraction of output energy form supply | 2030 | 0.36 |  | M
Heat Generation | Gas Heating Decentral | Gas | Decentral Heat | Instance-Specific | minimal fraction of output energy form supply |  | minimal fraction of output energy form supply | 2040 | 0 |  | J
Heat Generation | Gas Heating Decentral | Gas | Decentral Heat | Instance-Specific | Output Temporal Distribution Name |  | Output Temporal Distribution Name |  |  |  | Decentral Heat TS
Heat Generation | Gas Heating Decentral | Gas | Decentral Heat | Instance-Specific | maximal fraction of output energy form supply |  | maximal fraction of output energy form supply | 2016 | 0.55
Heat Generation | Gas Heating Decentral | Gas | Decentral Heat | Instance-Specific | maximal fraction of output energy form supply |  | maximal fraction of output energy form supply | 2030 | 0.55
Heat Generation | Gas Heating Decentral | Gas | Decentral Heat | Instance-Specific | maximal fraction of output energy form supply |  | maximal fraction of output energy form supply | 2050 | 0.55
Heat Generation | Gas Heating Decentral | Gas | Decentral Heat | Instance-Specific | residual capacity | [GW] | residual capacity [GW] | 2016 | 135 | [9] | Y
Heat Generation | Gas Heating Decentral | Gas | Decentral Heat | Instance-Specific | residual capacity | [GW] | residual capacity [GW] | 2030 | 79.4 |  | M
Heat Generation | Gas Heating Decentral | Gas | Decentral Heat | Instance-Specific | residual capacity | [GW] | residual capacity [GW] | 2040 | 0 |  | J
Heat Generation | Oil Heating Decentral | Liquid Fuel | Decentral Heat | Technology specific | efficiency |  | efficiency |  | 0.93 | [14]
Heat Generation | Oil Heating Decentral | Liquid Fuel | Decentral Heat | Technology specific | technical lifetime | a |  |  | 20 | [14]
Heat Generation | Oil Heating Decentral | Liquid Fuel | Decentral Heat | Technology specific | fixed operation cost | [EUR/kWa] |  |  | 15 | [14] | P
Heat Generation | Oil Heating Decentral | Liquid Fuel | Decentral Heat | Technology specific | investment cost | [EUR/kW] |  | 2020 | 400 | [14] | P
Heat Generation | Oil Heating Decentral | Liquid Fuel | Decentral Heat | Technology specific | investment cost | [EUR/kW] |  | 2030 | 378 |  | M
Heat Generation | Oil Heating Decentral | Liquid Fuel | Decentral Heat | Technology specific | investment cost | [EUR/kW] | investment cost [EUR/kW] | 2050 | 335 | [14] | P
Heat Generation | Oil Heating Decentral | Liquid Fuel | Decentral Heat | Instance-Specific | minimal fraction of output energy form supply |  | minimal fraction of output energy form supply | 2016 | 0.26 | [9]
Heat Generation | Oil Heating Decentral | Liquid Fuel | Decentral Heat | Instance-Specific | minimal fraction of output energy form supply |  | minimal fraction of output energy form supply | 2030 | 0.19 |  | M
Heat Generation | Oil Heating Decentral | Liquid Fuel | Decentral Heat | Instance-Specific | minimal fraction of output energy form supply |  | minimal fraction of output energy form supply | 2040 | 0
Heat Generation | Oil Heating Decentral | Liquid Fuel | Decentral Heat | Instance-Specific | Output Temporal Distribution Name |  | Output Temporal Distribution Name |  |  |  | Decentral Heat TS
Heat Generation | Oil Heating Decentral | Liquid Fuel | Decentral Heat | Instance-Specific | residual capacity | [GW] | residual capacity [GW] | 2016 | 75 | [9] | Y
Heat Generation | Oil Heating Decentral | Liquid Fuel | Decentral Heat | Instance-Specific | residual capacity | [GW] | residual capacity [GW] | 2030 | 44 |  | M
Heat Generation | Oil Heating Decentral | Liquid Fuel | Decentral Heat | Instance-Specific | residual capacity | [GW] | residual capacity [GW] | 2040 | 0 |  | J
Heat Generation | Biomass Heating Decentral | Biomass | Decentral Heat | Technology specific | efficiency |  | efficiency |  | 0.88 | [14] | P
Heat Generation | Biomass Heating Decentral | Biomass | Decentral Heat | Technology specific | technical lifetime | a |  |  | 20 | [14] | P
Heat Generation | Biomass Heating Decentral | Biomass | Decentral Heat | Technology specific | fixed operation cost | [EUR/kWa] |  |  | 20 | [14] | P
Heat Generation | Biomass Heating Decentral | Biomass | Decentral Heat | Technology specific | investment cost | [EUR/kW] |  | 2020 | 390 | [14] | P
Heat Generation | Biomass Heating Decentral | Biomass | Decentral Heat | Technology specific | investment cost | [EUR/kW] |  | 2030 | 365 |  | M
Heat Generation | Biomass Heating Decentral | Biomass | Decentral Heat | Technology specific | investment cost | [EUR/kW] | investment cost [EUR/kW] | 2050 | 316 | [14] | P
Heat Generation | Biomass Heating Decentral | Biomass | Decentral Heat | Instance-Specific | minimal fraction of output energy form supply |  | minimal fraction of output energy form supply | 2016 | 0.05 | [9]
Heat Generation | Biomass Heating Decentral | Biomass | Decentral Heat | Instance-Specific | minimal fraction of output energy form supply |  | minimal fraction of output energy form supply | 2030 | 0.03 |  | M
Heat Generation | Biomass Heating Decentral | Biomass | Decentral Heat | Instance-Specific | minimal fraction of output energy form supply |  | minimal fraction of output energy form supply | 2040 | 0 |  | J
Heat Generation | Biomass Heating Decentral | Biomass | Decentral Heat | Instance-Specific | Output Temporal Distribution Name |  | Output Temporal Distribution Name |  |  |  | Decentral Heat TS
Heat Generation | Biomass Heating Decentral | Biomass | Decentral Heat | Instance-Specific | residual capacity | [GW] | residual capacity [GW] | 2016 | 26 |  | Y
Heat Generation | Biomass Heating Decentral | Biomass | Decentral Heat | Instance-Specific | residual capacity | [GW] | residual capacity [GW] | 2030 | 15 |  | M
Heat Generation | Biomass Heating Decentral | Biomass | Decentral Heat | Instance-Specific | residual capacity | [GW] | residual capacity [GW] | 2040 | 0 |  | J
Heat Generation | Heat Pump Decentral | Electricity | Decentral Heat | Technology specific | efficiency |  | efficiency |  | 3.7 | [14] | P
Heat Generation | Heat Pump Decentral | Electricity | Decentral Heat | Technology specific | technical lifetime | a |  |  | 17 | [14] | P
Heat Generation | Heat Pump Decentral | Electricity | Decentral Heat | Technology specific | fixed operation cost | [EUR/kWa] |  |  | 18 | [14] | P
Heat Generation | Heat Pump Decentral | Electricity | Decentral Heat | Technology specific | investment cost | [EUR/kW] |  | 2020 | 850 | [14] | P
Heat Generation | Heat Pump Decentral | Electricity | Decentral Heat | Technology specific | investment cost | [EUR/kW] |  | 2030 | 777 |  | M
Heat Generation | Heat Pump Decentral | Electricity | Decentral Heat | Technology specific | investment cost | [EUR/kW] | investment cost [EUR/kW] | 2050 | 630 | [14] | P
Heat Generation | Heat Pump Decentral | Electricity | Decentral Heat | Instance-Specific | minimal fraction of output energy form supply |  | minimal fraction of output energy form supply | 2016 | 0.02 | [9]
Heat Generation | Heat Pump Decentral | Electricity | Decentral Heat | Instance-Specific | minimal fraction of output energy form supply |  | minimal fraction of output energy form supply | 2030 | 0.01 |  | M
Heat Generation | Heat Pump Decentral | Electricity | Decentral Heat | Instance-Specific | minimal fraction of output energy form supply |  | minimal fraction of output energy form supply | 2040 | 0 |  | J
Heat Generation | Heat Pump Decentral | Electricity | Decentral Heat | Instance-Specific | Output Temporal Distribution Name |  | Output Temporal Distribution Name |  |  |  | Decentral Heat TS
Heat Generation | Resistive Heater Decentral | Electricity | Decentral Heat | Technology specific | efficiency |  | efficiency |  | 1 | [14]
Heat Generation | Resistive Heater Decentral | Electricity | Decentral Heat | Technology specific | technical lifetime | a |  |  | 20 | [14]
Heat Generation | Resistive Heater Decentral | Electricity | Decentral Heat | Technology specific | fixed operation cost | [EUR/kWa] |  |  | 15 | [14]
Heat Generation | Resistive Heater Decentral | Electricity | Decentral Heat | Technology specific | investment cost | [EUR/kW] |  | 2020 | 660 | [14]
Heat Generation | Resistive Heater Decentral | Electricity | Decentral Heat | Technology specific | investment cost | [EUR/kW] |  | 2030 | 625 |  | M
Heat Generation | Resistive Heater Decentral | Electricity | Decentral Heat | Technology specific | investment cost | [EUR/kW] | investment cost [EUR/kW] | 2050 | 555 | [14]
Heat Generation | Resistive Heater Decentral | Electricity | Decentral Heat | Instance-Specific | minimal fraction of output energy form supply |  | minimal fraction of output energy form supply | 2016 | 0.03 | [9]
Heat Generation | Resistive Heater Decentral | Electricity | Decentral Heat | Instance-Specific | minimal fraction of output energy form supply |  | minimal fraction of output energy form supply | 2030 | 0.02 |  | M
Heat Generation | Resistive Heater Decentral | Electricity | Decentral Heat | Instance-Specific | minimal fraction of output energy form supply |  | minimal fraction of output energy form supply | 2040 | 0 |  | J
Heat Generation | Resistive Heater Decentral | Electricity | Decentral Heat | Instance-Specific | Output Temporal Distribution Name |  | Output Temporal Distribution Name |  |  |  | Decentral Heat TS
CHP | Biomass CHP | Biomass | Electricity, Heat | Technology specific | electrical efficiency |  | electrical efficiency 0.3 |  | 0.3 | [11]
CHP | Biomass CHP | Biomass | Electricity, Heat | Technology specific | maximal thermal efficiency |  | maximal thermal efficiency 0.5 |  | 0.5 | [11]
CHP | Biomass CHP | Biomass | Electricity, Heat | Technology specific | technical lifetime | a | technical lifetime 45 |  | 45 |  | S
CHP | Biomass CHP | Biomass | Electricity, Heat | Technology specific | investment cost | [EUR/kW] |  | 2020 | 3500 | [12]
CHP | Biomass CHP | Biomass | Electricity, Heat | Technology specific | investment cost | [EUR/kW] |  | 2030 | 3500 | [12]
CHP | Biomass CHP | Biomass | Electricity, Heat | Technology specific | investment cost | [EUR/kW] | investment cost [EUR/kW] | 2050 | 3500 | [12]
CHP | Biomass CHP | Biomass | Electricity, Heat | Technology specific | fixed operation cost | [EUR/kWa] | fixed operation cost [EUR/kWa] |  | 104 | [12]
CHP | Biomass CHP | Biomass | Electricity, Heat | Instance-Specific | residual capacity | [GW] | residual capacity [GW] | 2016 | 3.5 | [8]
CHP | Biomass CHP | Biomass | Electricity, Heat | Instance-Specific | residual capacity | [GW] | residual capacity [GW] | 2030 | 2.1 |  | M
CHP | Biomass CHP | Biomass | Electricity, Heat | Instance-Specific | residual capacity | [GW] | residual capacity [GW] | 2045 | 0 |  | J
CHP | Biomass CHP | Biomass | Electricity, Heat | Instance-Specific | max active capacity | [GW] | max active capacity [GW] | 2016 | 3.5 | [8]
CHP | Biomass CHP | Biomass | Electricity, Heat | Technology specific | technical availability |  | technical availability |  | 0.86 |  | S
CHP | Coal CHP | Coal | Electricity, Heat | Technology specific | electrical efficiency |  | electrical efficiency 0.3 |  | 0.3 | [10]
CHP | Coal CHP | Coal | Electricity, Heat | Technology specific | maximal thermal efficiency |  | maximal thermal efficiency 0.61 |  | 0.61 | [10]
CHP | Coal CHP | Coal | Electricity, Heat | Technology specific | technical lifetime | a | technical lifetime 45 |  | 45 | [3]
CHP | Coal CHP | Coal | Electricity, Heat | Technology specific | investment cost | [EUR/kW] |  | 2020 | 2880 | [3]
CHP | Coal CHP | Coal | Electricity, Heat | Technology specific | investment cost | [EUR/kW] |  | 2030 | 2880 | [3]
CHP | Coal CHP | Coal | Electricity, Heat | Technology specific | investment cost | [EUR/kW] | investment cost [EUR/kW] | 2050 | 2880 | [3]
CHP | Coal CHP | Coal | Electricity, Heat | Technology specific | fixed operation cost | [EUR/kWa] | fixed operation cost [EUR/kWa] |  | 54 | [3]
CHP | Coal CHP | Coal | Electricity, Heat | Instance-Specific | residual capacity | [GW] | residual capacity [GW] | 2016 | 12.2 | [8]
CHP | Coal CHP | Coal | Electricity, Heat | Instance-Specific | residual capacity | [GW] | residual capacity [GW] | 2030 | 7.32 |  | M
CHP | Coal CHP | Coal | Electricity, Heat | Instance-Specific | residual capacity | [GW] | residual capacity [GW] | 2045 | 0 |  | J
CHP | Coal CHP | Coal | Electricity, Heat | Instance-Specific | max active capacity | [GW] | max active capacity [GW] | 2016 | 12.2 | [8]
CHP | Coal CHP | Coal | Electricity, Heat | Technology specific | technical availability |  | technical availability |  | 0.86 | [10]
CHP | Gas CHP | Gas | Electricity, Heat | Technology specific | electrical efficiency |  | electrical efficiency 0.42 |  | 0.42 | [10]
CHP | Gas CHP | Gas | Electricity, Heat | Technology specific | maximal thermal efficiency |  | maximal thermal efficiency 0.38 |  | 0.38 | [10]
CHP | Gas CHP | Gas | Electricity, Heat | Technology specific | technical lifetime | a | technical lifetime 30 |  | 30 | [3]
CHP | Gas CHP | Gas | Electricity, Heat | Technology specific | investment cost | [EUR/kW] |  | 2020 | 1020 | [3]
CHP | Gas CHP | Gas | Electricity, Heat | Technology specific | investment cost | [EUR/kW] |  | 2030 | 1020 | [3]
CHP | Gas CHP | Gas | Electricity, Heat | Technology specific | investment cost | [EUR/kW] | investment cost [EUR/kW] | 2050 | 1020 | [3]
CHP | Gas CHP | Gas | Electricity, Heat | Technology specific | fixed operation cost | [EUR/kWa] | fixed operation cost [EUR/kWa] |  | 41 | [3]
CHP | Gas CHP | Gas | Electricity, Heat | Instance-Specific | residual capacity | [GW] | residual capacity [GW] | 2016 | 14.3 | [8]
CHP | Gas CHP | Gas | Electricity, Heat | Instance-Specific | residual capacity | [GW] | residual capacity [GW] | 2030 | 8.6 |  | J
CHP | Gas CHP | Gas | Electricity, Heat | Instance-Specific | residual capacity | [GW] | residual capacity [GW] | 2045 | 0 |  | J
CHP | Gas CHP | Gas | Electricity, Heat | Instance-Specific | max active capacity | [GW] | max active capacity [GW] | 2016 | 14.3 | [8]
CHP | Gas CHP | Gas | Electricity, Heat | Technology specific | technical availability |  | technical availability |  | 0.92 | [10]
Road Transport | Battery Electric Vehicle | Electricity | Vehicle Propulsion | Technology specific | efficiency |  | efficiency |  | 1 |  | Z
Road Transport | Battery Electric Vehicle | Electricity | Vehicle Propulsion | Technology specific | technical lifetime | a | technical lifetime a |  | 15 | [3]
Road Transport | Battery Electric Vehicle | Electricity | Vehicle Propulsion | Technology specific | investment cost | [EUR/kW] | investment cost 2020 | 2020 | 15600 | [3] | T
Road Transport | Battery Electric Vehicle | Electricity | Vehicle Propulsion | Technology specific | investment cost | [EUR/kW] | investment cost 2030 | 2030 | 10940 | [3] | M
Road Transport | Battery Electric Vehicle | Electricity | Vehicle Propulsion | Technology specific | investment cost | [EUR/kW] | investment cost 2050 | 2050 | 3950
Road Transport | Battery Electric Vehicle | Electricity | Vehicle Propulsion | Technology specific | max active capacity | [GW] | max active capacity [GW] | 2016 | 0
Road Transport | Battery Electric Vehicle | Electricity | Vehicle Propulsion | Technology specific | Output Temporal Distribution Name |  | Output Temporal Distribution Name |  |  |  | Uniform
Road Transport | Internal Combustion Vehicle | Liquid Fuel | Vehicle Propulsion | Technology specific | efficiency |  | efficiency |  | 0.36 | [18] | Z
Road Transport | Internal Combustion Vehicle | Liquid Fuel | Vehicle Propulsion | Technology specific | technical lifetime | a | technical lifetime a |  | 15 | [3]
Road Transport | Internal Combustion Vehicle | Liquid Fuel | Vehicle Propulsion | Technology specific | investment cost | [EUR/kW] | investment cost 2020 | 2020 | 1000 | [3] | T
Road Transport | Internal Combustion Vehicle | Liquid Fuel | Vehicle Propulsion | Technology specific | investment cost | [EUR/kW] | investment cost 2030 | 2030 | 1000 | [3] | T
Road Transport | Internal Combustion Vehicle | Liquid Fuel | Vehicle Propulsion | Technology specific | investment cost | [EUR/kW] | investment cost 2050 | 2050 | 1000 | [3] | T
Road Transport | Internal Combustion Vehicle | Liquid Fuel | Vehicle Propulsion | Technology specific | residual capacity | [GW] | residual capacity [GW] | 2016 | 28 | [1] | U
Road Transport | Internal Combustion Vehicle | Liquid Fuel | Vehicle Propulsion | Technology specific | residual capacity | [GW] | residual capacity [GW] | 2030 | 0 |  | U
Road Transport | Internal Combustion Vehicle | Liquid Fuel | Vehicle Propulsion | Technology specific | Output Temporal Distribution Name |  | Output Temporal Distribution Name |  |  |  | Uniform
PtX | Power-to-Gas | Electricity | Gas | Technology specific | technical lifetime | a | technical lifetime a |  | 20
PtX | Power-to-Gas | Electricity | Gas | Technology specific | efficiency |  | efficiency |  | 0.56 |  | V
PtX | Power-to-Gas | Electricity | Gas | Technology specific | investment cost | [EUR/kW] | investment cost [EUR/kW] | 2020 | 2060 | [17] | V
PtX | Power-to-Gas | Electricity | Gas | Technology specific | investment cost | [EUR/kW] | investment cost [EUR/kW] | 2030 | 1806 | [17] | M,V
PtX | Power-to-Gas | Electricity | Gas | Technology specific | investment cost | [EUR/kW] | investment cost [EUR/kW] | 2050 | 1300 | [17] | V
PtX | Power-to-Gas | Electricity | Gas | Technology specific | fixed operation cost | [EUR/kWa] | fixed operation cost [EUR/kWa] |  | 50
PtX | Power-to-Gas | Electricity | Gas | Instance-Specific | max active capacity | [GW] | max active capacity [GW] | 2016 | 0
PtX | Power-to-Liquid | Electricity | Liquid Fuel | Technology specific | technical lifetime | a | technical lifetime a |  | 20
PtX | Power-to-Liquid | Electricity | Liquid Fuel | Technology specific | efficiency |  | efficiency |  | 0.56 |  | V
PtX | Power-to-Liquid | Electricity | Liquid Fuel | Technology specific | investment cost | [EUR/kW] | investment cost [EUR/kW] | 2020 | 2100 | [17] | V
PtX | Power-to-Liquid | Electricity | Liquid Fuel | Technology specific | investment cost | [EUR/kW] | investment cost [EUR/kW] | 2030 | 1806 | [17] | M,V
PtX | Power-to-Liquid | Electricity | Liquid Fuel | Technology specific | investment cost | [EUR/kW] | investment cost [EUR/kW] | 2050 | 1300 | [17] | V
PtX | Power-to-Liquid | Electricity | Liquid Fuel | Technology specific | fixed operation cost | [EUR/kWa] | fixed operation cost [EUR/kWa] |  | 50
PtX | Power-to-Liquid | Electricity | Liquid Fuel | Instance-Specific | max active capacity | [GW] | max active capacity [GW] | 2016 | 0

## Notes
ID | Note
A | Mean value of the three different forms of waste.
B | Represents fuel cost.
C | Waste production assumed to be constant over the modeled years.
D | Price estimated considering the different forms of solid biomass.
E | Total Production[2] - Power to X = Electricity demand (strommix)[1] + losses + own consumption - PtX
F | Assumed to remain constant and equal to 2016
G | Linear demand reduction to 430 TWh in 2050. Effect of model exogenous building renovation.
H | Nuclear shut-down in 2022
I | Total installed capacity [1] - CHP installed capacity [8]
J | Total decomissioning of residual capacity assumed at 2040.
K | Additional reduction of 10% to account for regulatory aspects (securtiy standy)
L | Assumed equal to Coal PP ( Solid Fuels )
M | Value as a linear interpolation.
N | For the recently build RE supply a steep decay in the residual capacity is assumed only after 2030.
O | Indirectly estimated from the supplied heat/fuel consuption rate.
P | Different years and technologies subtypes considered
Q | Data only for 2016. Electrcity demand for industral heat processes assumed constant.
R | Data for solid fuels boiler.
S | Assumed equal to Coal CHP (Solid Fuels)
T | Differential cost
U | Assuming Kw pro vehicle
V | Including low temperature hydrolysis.
W | Necessary just for the first modelled year
X | Equal to the residual capacity. No new units of this technology can be built.
Y | Estimated from the demand peak and multiplied it by the respective share of installed units from [9]
Z | Calculated based on the mean energy consumption per kilometer relative to BEVs [18]. We assume BEVs efficiency of 1.
AA | Calculated as the total demand [1] dived by the total supply. Where the supply is the fuel comsuntion[1] , multiplied by the efficiency rates assumed in the model.

## References
ID |  | Reference | url | License | copyright
1 | [1] | BMWi. Energiedaten: Gesamtausgabe, 2021. URL: https://www.bmwi.de/Redaktion/DE/Artikel/Energie/ energiedaten-gesamtausgabe.html, [Accessed: 04/2021]. | https://www.bmwi.de/Redaktion/DE/Artikel/Energie/energiedaten-gesamtausgabe.html | unknown | BUNDESMINISTERIUM FÜR WIRTSCHAFT UND ENERGIE
2 | [2] | G. K. Petra Icha, Entwicklung der spezifischen Kohlendioxid-Emissionen des deutschen Strommix in den Jahren 1990-2017, resreport ISSN 1862- 4359, Umweltbundesamt, Dessau-Roßlau, 2018 | https://www.umweltbundesamt.de/en/publikationen/entwicklung-der-spezifischen-kohlendioxid-6 | unknown | Umweltbundesamt
3 | [3] | T. Brundlinger et al. dena- ¨leitstudieintegrierte energiewende - impulse fur die gestaltung des energiesystems bis 2050. 2018 | https://www.dena.de/newsroom/publikationsdetailansicht/pub/dena-leitstudie-integrierte-energiewende/ | unknown | unknown
4 | [4] | L. Eltrop, H. Hartmann, P. Heinrich, Leitfaden feste biobrennstoffe, vonFNR. Fachagentur Nachwachsende Rohstoffe, Gülzow 4 (2014) 146–163 | https://mediathek.fnr.de/leitfaden-feste-biobrennstoffe.html | unknown | Fachagentur Nachwachsende Rohstoffe e.V. (FNR)
5 | [5] | I. Palou-Rivera, M. Q. Wang, Updated estimation of energy efficiencies of U.S. petroleum refineries., Technical Report, 2010. doi:10.2172/ 1009352 | https://www.osti.gov/biblio/1009352 | unknown | unknown
6 | [6] | ENTSO-E, Transparency platform, Online, 2020. URL: https://transparency.entsoe.eu, [Accessed: 11/2020] | https://transparency.entsoe.eu/dashboard/show | unknown | unknown
7 | [7] | BDEW,VKU and GEODE, Abwicklung von Standardlastprofilen Gas, Technical Report, Berlin. 2018 | https://www.bdew.de/media/documents/Leitfaden_20160630_Abwicklung-Standardlastprofile-Gas.pdf | unknown | unknown
8 | [8] | Bundesnetzagentur, Kraftwerksliste, Online, 2019. URL: https://www.bundesnetzagentur.de/DE/Sachgebiete/ElektrizitaetundGas/Unternehmen_Institutionen/Versorgungssicherheit/Erzeugungskapazitaeten/ Kraftwerksliste/kraftwerksliste-node.html, [Accessed:06/2019]. | https://www.bundesnetzagentur.de/DE/Sachgebiete/ElektrizitaetundGas/Unternehmen_Institutionen/Versorgungssicherheit/Erzeugungskapazitaeten/Kraftwerksliste/kraftwerksliste-node.html | unknown | Bundesnetzagentur
9 | [9] | Wie heizt Deutschland?, Technical Report, BDEW, 2015. | https://issuu.com/bdew_ev/docs/ga_gas_15-001-02_heizungsmarkt-bros | unknown | BDEW
10 | [10] | D. U. Sauer et al. , Konventionelle kraftwerke - technologiesteckbrief zur analyse ”flexibilitatskonzepte fuer die stromversorgung 2050”, 2016. ¨doi:10.13140/RG.2.1.1388.8405 | https://www.researchgate.net/publication/301340138_Konventionelle_Kraftwerke_-_Technologiesteckbrief_zur_Analyse_Flexibilitatskonzepte_fur_die_Stromversorgung_2050 | unknown | unknown
11 | [11] | Report on conversion efficiency of biomass, Research Report, BASISBiomass Availability and Sustainability Information System, 2015 | http://www.basisbioenergy.eu/fileadmin/BASIS/D3.5_Report_on_conversion_efficiency_of_biomass.pdf | unknown | unknown
12 | [12] | Deutsches Institut für Wirtschaftsforschung. Current and Prospective Costs of Electricity Generation until 2050. Berlin 2013 | https://www.diw.de/de/diw_01.c.457880.de/publikationen/data_documentation/2013_0068/current_and_prospective_costs_of_electricity_generation_until_2050.html | unknown | DIW Berlin
13 | [13] | Umweltbundesamt. Energieerzeugung aus Abfällen Stand und Potenziale in Deutschland bis 2030. 2018 | https://www.umweltbundesamt.de/publikationen/energieerzeugung-aus-abfaellen-stand-potenziale-in | unknown | Umweltbundesamt
14 | [14] | Technology Data for Individual Heating Plants, Technical Report, Danish Energy Agency, 2016. URL: http://www.ens.dk/teknologikatalog. | https://ens.dk/en/our-services/projections-and-models/technology-data/technology-data-individual-heating-plants | unknown | Danish Energy Agency and Energinet
15 | [15] | Technology Data for Industrial Process Heat, resreport, Danish Energy Agency, 2016. URL: http://www.ens.dk/teknologikatalog. | https://ens.dk/en/our-services/projections-and-models/technology-data/technology-data-industrial-process-heat-and | unknown | Danish Energy Agency and Energinet
16 | [16] | Umweltbundesamt. Daten und Fakten zu Braun- und Steinkohlen. Dessau-Roßlau 2015 | https://www.umweltbundesamt.de/publikationen/daten-fakten-zu-braun-steinkohlen-2017 | unknown | Umweltbundesamt
17 | [17] | Wilms, S et al. Heutige Einsatzgebiete für Power Fuels Factsheets zur Anwendung von klimafreundlich erzeugten synthetischen Energieträgern - Power to X: Technologien. 2018 | https://www.dena.de/newsroom/publikationsdetailansicht/pub/dena-factsheets-powerfuels/ | unknown
18 | [18] | D. Howey, R. Martinez-Botas, B. Cussons, L. Lytton. Comparative measurements of the energy consumption of 51 electric, hybrid and internal combustion engine vehicles. Transportation Research Part D: Transport and Environment 16 (2011) 459–464. URL:https://www.sciencedirect.com/science/article/pii/S1361920 | https://www.sciencedirect.com/science/article/pii/S1361920911000459?casa_token=4vC8iPLufhcAAAAA:v9E_AepBEO1gy_qAJ5Ht4wn4oq6dIMzDUA0uRo2VJ2S-6kgIuM9GZGOPEnUNhgx4hP8jufc7bv2X | unknown | Elsevier Ltd

## Timeseries
Index
| Name | Type | Description | Resolution | Data Filename | Sources
| Uniform | Demand Time Series | Uniform demand during the year. | Hourly | - | -
| Eletricity TS | Demand Time Series | 2016 Data. Corrected to cover only to electricity as final energy use. | Hourly | corrected_eletricity_demand_2016 | [6][1][7]
| Decentral Heat TS | Demand Time Series | 2016 Data. Build based on the gas demand using the standard load profile and temperature data. | Hourly | heat_household_demand_2016 | [7]
| Wind Onshore TS | Availability Time Series | 2016 Data. Build based on the actuall supply divided by the installed capacity. Full load hours: 1472. | Hourly | WindOnshore_availability_2016 | [6]
| New Wind Onshore TS | Availability Time Series | Adapted from Wind Onshore TS. Availabilities increased to match expected full load hours for new technologies. Full load hours: 2700 | Hourly | WindOnshore_availability_2700FLH | [6][3]
| Wind Offshore TS | Availability Time Series | 2016 Data. Build based on the actuall supply divided by the installed capacity. Full load hours: 3209 | Hourly | WindOffshore_availability_2016 | [6]
| New Wind Offshore TS | Availability Time Series | Adapted from Wind Offshore TS. Availabilities increased to match expected full load hours for new technologies. Full load hours: 4300 | Hourly | WindOffshore_availability_4300FLH | [6][3]
| PV TS | Availability Time Series | 2016 Data. Build based on the actuall supply divided by the installed capacity. Full load hours: 867 | Hourly | Solar_availability_2016 | [6]
| New PV TS | Availability Time Series | Adapted from PV TS. Availabilities increased to match expected full load hours for new technologies. Full load hours: 1004 | Hourly | Solar_availability_1004FLH | [6][3]
Note on L2: Julia_HiWi: ENTSO-e
Note on M2: Julia_HiWi: Strom Stadtwerke München - SLP
Note on N2: Julia_HiWi: ENTSO-e
Note on O2: Julia_HiWi: ENTSO-e
Note on P2: Julia_HiWi: ENTSO-e