## Scenario Settings
units
Scenario | Region | Year | Mode_of_Operation | DepreciationMethod | Time Setting
base | GER | 2016;2017;2018;2019;2020;2021;2022;2023;2024;2025;2026;2027;2028; 2029;2030;2031;2032;2033;2034;2035;2036;2037;2038;2039;2040; 2041;2042;2043;2044;2045;2046;2047;2048;2049;2050;2051;2052;2053;2054; 2055;2056;2057;2058;2059;2060 | 1 | 2 | 12+12+1_TSS

## Emission
Units |  |  | Mio t/a | Mio t/a | Mio t | Mio t
Emission | Region | EmissionsPenalty | AnnualExogenousEmission | AnnualEmissionLimit | ModelPeriodExogenousEmission | ModelPeriodEmissionLimit
CO2 | GER |  |  | 2016 870; 2030 540; 2050 240; 2060 140

## Fuel
Units |  | TWh/a |  | TWh/a | Not in the original OSeMOSYS version!
Fuel | Region | SpecifiedAnnualDemand | SpecifiedDemandProfile_ProfileName | AccumulatedAnnualDemand | InfiniteStorage | Description
Biomass | GER |  |  |  | 1 | Solid Biomass and Renewable Waste
Coal | GER |  |  |  | 1 | Hard Coal
CrudeOil | GER |  |  |  | 1 | Crude Oil
Lignite | GER |  |  |  | 1 | Lignite
Gas | GER |  |  |  | 1 | Gas
Uranium | GER |  |  |  | 1 | Fuel for Nuclear PP
Waste | GER |  |  |  | 1 | Non-Renewable Waste
LiquidFuel | GER |  |  |  | 1 | Liquid Fuel after Oil Processing
Electricity | GER | 511 | corrected_eletricity_demand_2016 |  |  | Electricity for General Demand
DH | GER | 2016 720; 2050 430 | heat_household_demand_2016 |  |  | Decentral Heat
HTIH | GER | 250 | Uniform |  |  | High Temperature Industrial Heat
LTIH | GER | 245 | Uniform |  |  | Low Temperature Industrial Heat
POV | GER | 210 | Uniform |  |  | Propulsion of Vehicles
Oil4NonEnergy | GER |  |  | 220 |  | Crude Oil for Non-Energy Proposes. Necessary intermidiate energy form in the OSeMOSYS for defining demand on the original code version
LiquidFuel4Int | GER | 135 | Uniform |  |  | Liquid Fuel for International Shipping and Flights. Necessary intermidiate energy form in the OSeMOSYS for defining demand on the original code version.
Electricity4Rail | GER | 11 | Uniform |  |  | Electricity for Rail Transport. Necessary intermidiate energy form in the OSeMOSYS for defining demand on the original code version

## Technology
Units | [6 empty] | kg/kWh | GW/unit |  |  | a | GW |  |  | EUR/kW | EUR/MWh | EUR/kW/a |  | GW |  |  |  | Not in the original OSeMOSYS version! | Not in the original OSeMOSYS version! | Not in the original OSeMOSYS version! | TWh/a | TWh/a | TWh | TWh
Technology | Input Fuel | Output Fuel | Region | Mode of Operation | Emission | DiscountRate | EmissionActivityRatio | CapacityOfOneTechnologyUnit | CapacityFactor_ProfileName | AvailabilityFactor | OperationalLife | ResidualCapacity | InputActivityRatio | OutputActivityRatio | CapitalCost | VariableCost | FixedCost | CapacityOfOneTechnologyUnit2 | TotalAnnualMaxCapacity | TotalAnnualMinCapacity | TotalAnnualMaxCapacityInvestment | TotalAnnualMinCapacityInvestment | ActivityProfile_ProfileName | MinAnnualProductionShare | MaxAnnualProductionShare | TotalTechnologyAnnualActivityUpperLimit | TotalTechnologyAnnualActivityLowerLimit | TotalTechnologyModelPeriodActivityUpperLimit | TotalTechnologyModelPeriodActivityLowerLimit | Description
Import_Biomass |  | Biomass | GER | 1 | CO2 |  | 0 | [6 empty] | 1 |  | 20 | [9 empty] | 310 |  |  |  | Not Germany’s international energy import, but rather represent the primary energy use.
Import_Coal |  | Coal | GER | 1 | CO2 |  | 0.34 | [6 empty] | 1 |  | 2016 8.2;2030 9.3;2050 8.5 | [13 empty] | Not Germany’s international energy import, but rather represent the primary energy use.
Import_CrudeOil |  | CrudeOil | GER | 1 | CO2 |  | 0.27 | [6 empty] | 1 |  | 2016 24.2;2030 40;2050 33.9 | [13 empty] | Not Germany’s international energy import, but rather represent the primary energy use.
Import_Lignite |  | Lignite | GER | 1 | CO2 |  | 0.4 | [6 empty] | 1 |  | 6.1 | [13 empty] | Not Germany’s international energy import, but rather represent the primary energy use.
Import_Gas |  | Gas | GER | 1 | CO2 |  | 0.2 | [6 empty] | 1 |  | 2016 15.4;2030 28.9;2050 29.7 | [13 empty] | Not Germany’s international energy import, but rather represent the primary energy use.
Import_Uranium |  | Uranium | GER | 1 | CO2 |  | 0 | [6 empty] | 1 | [15 empty] | Not Germany’s international energy import, but rather represent the primary energy use.
Import_Waste |  | Waste | GER | 1 | CO2 |  | 0.38 | [6 empty] | 1 | [11 empty] | 69 |  |  |  | Not Germany’s international energy import, but rather represent the primary energy use.
OilProcessing | CrudeOil | LiquidFuel | GER | 1 | [8 empty] | 1.14 | 1
Suppply_Electricity4Rail | Electricity | Electricity4Rail | GER | 1 | [8 empty] | 1 | 1 | [15 empty] | Intermidiate conversion process necessary due to the OSeMOSYS demand equations.
Supply_Fuel4Int | LiquidFuel | LiquidFuel4Int | GER | 1 | [8 empty] | 1 | 1 | [15 empty] | Intermidiate conversion process necessary due to the OSeMOSYS demand equations.
Supply_Oil4NonEnergy | CrudeOil | Oil4NonEnergy | GER | 1 | [8 empty] | 1 | 1 | [15 empty] | Intermidiate conversion process necessary due to the OSeMOSYS demand equations.
PP_Biomass | Biomass | Electricity | GER | 1 | [5 empty] | 0.86 | 30 | 2016 9.9138;2040 0 | 3.33 | 1 | 2020 3297;2050 3287 |  | 165 |  | 2016 9.9138;2017 NaN | [10 empty] | Biomass Power Plant
PP_Coal | Coal | Electricity | GER | 1 | [5 empty] | 0.86 | 40 | 2016 20.4;2040 0 | 2.63 | 1 | 1500 |  | 20 |  | 2016 20.4;2017 NaN | [10 empty] | Coal Power Plant
PP_Gas | Gas | Electricity | GER | 1 | [5 empty] | 0.95 | 25 | 2016 12.5;2040 0 | 2.5 | 1 | 400 |  | 13 |  | 2016 12.5;2017 NaN | [10 empty] | Gas Power Plant
PP_Lignite | Lignite | Electricity | GER | 1 | [5 empty] | 0.76 | 40 | 2016 23.3;2040 0 | 2.7 | 1 | 1600 |  | 50 |  | 2016 23.3;2017 NaN | [10 empty] | Lignite Power Plant
PP_Nuclear | Uranium | Electricity | GER | 1 | [5 empty] | 0.95 | 60 | 2016 11.4;2022 0 | 3 | 1 | 3323 |  | 102 |  | 2016 11.4;2022 0 |  |  |  | Uniform | [6 empty] | Uranium Power Plant
PP_RunOfRiver |  | Electricity | GER | 1 | [6 empty] | 100 | 3.8 |  | 1 | 5000 |  | 12 |  | 3.8
PP_WindOff_Ex |  | Electricity | GER | 1 |  |  |  |  | WindOffshore_availability_2016 |  |  | 2016 4.1;2030 4.1;2040 0 |  | 1 |  |  | 93 |  | 2016 4.1;2030 4.1;2040 0 | [10 empty] | Existing Wind Offshore parks
PP_WindOff_New |  | Electricity | GER | 1 |  |  |  |  | WindOffshore_availability_4300FLH |  | 25 | 0 |  | 1 | 2020 2690; 2050 1285 |  | 93 |  | 2016 0; 2017 355 | [10 empty] | New Wind Offshore parks ( other prices and availbility curve)
PP_WindOn_Ex |  | Electricity | GER | 1 |  |  |  |  | WindOnshore_availability_2016 |  |  | 2016 45.4;2030 30;2040 0 |  | 1 |  |  | 13 |  | 2016 45.4;2030 30;2040 0 | [10 empty] | Existing Wind Offshore parks
PP_WindOn_New |  | Electricity | GER | 1 |  |  |  |  | WindOnshore_availability_2700FLH |  | 25 | 0 |  | 1 | 2020 1113;2050 938 |  | 13 |  | 2016 0; 2017 180 | [10 empty] | New Wind Offshore parks ( other prices and availbility curve)
PP_PV_Ex |  | Electricity | GER | 1 |  |  |  |  | Solar_availability_2016 |  |  | 2016 40.7;2030 30;2040 0 |  | 1 |  |  | 15 |  | 2016 40.7;2030 30;2040 0 | [10 empty] | Existing PV parks
PP_PV_New |  | Electricity | GER | 1 |  |  |  |  | Solar_availability_1004FLH |  | 25 | 0 |  | 1 | 2020 780; 2050 483 |  | 15 |  | 2016 0; 2017 158 | [10 empty] | New PV parks ( other prices and availbility curve)
Furnace_Coal | Coal | HTIH | GER | 1 | [6 empty] | 15 |  | 1.2 | 1 | 220 |  | 3.2 | [9 empty] | 70
Furnace_Gas | Gas | HTIH | GER | 1 | [6 empty] | 15 |  | 1.05 | 1 | 15 |  | 0.2
Furnace_Electric | Electricity | HTIH | GER | 1 | [6 empty] | 13 |  | 1 | 1 | 60 |  | 0 | [5 empty] | Uniform |  |  |  | 40
TemperatureDowngrade | HTIH | LTIH | GER | 1 | [8 empty] | 1 | 1
Central_BiomassBoiler | Biomass | LTIH | GER | 1 | [6 empty] | 15 |  | 1.11 | 1 | 220 |  | 3.2
Central_HeatPump | Electricity | LTIH | GER | 1 | [6 empty] | 20 |  | 0.33 | 1 | 2016 870;2050 710 |  | 1.5
Central_WasteBoiler | Waste | LTIH | GER | 1 | [6 empty] | 15 |  | 1.43 | 1 | 220 |  | 3.2
DistricitHeating | LTIH | DH | GER | 1 | [6 empty] | 25 | 2016 26;2040 0 | 1.11 | 1 | 2020 120; 2050 103 |  | 1.93 | [5 empty] | heat_household_demand_2016 | 2016 0.14; 2040 0 | 2016 0.14; 2050 0.3
Decentral_BiomassHeater | Biomass | DH | GER | 1 | [6 empty] | 20 | 2016 26; 2040 0 | 1.63 | 1 | 2020 390;2050 316 |  | 20 | [5 empty] | heat_household_demand_2016 | 2016 0.05; 2040 0
Decentral_GasHeater | Gas | DH | GER | 1 | [6 empty] | 20 | 2016 135; 2040 0 | 1.03 | 1 | 2020 230;2050 200 |  | 10 | [5 empty] | heat_household_demand_2016 | 2016 0.49; 2040 0 | 0.55
Decentral_HeatPump | Electricity | DH | GER | 1 | [6 empty] | 17 |  | 0.27 | 1 | 2020 850;2050 630 |  | 18 | [5 empty] | heat_household_demand_2016 | 2016 0.02; 2040 0
Decentral_OilHeater | LiquidFuel | DH | GER | 1 | [6 empty] | 20 | 2016 75; 2040 0 | 1.08 | 1 | 2020 400;2050 335 |  | 15 | [5 empty] | heat_household_demand_2016 | 2016 0.26; 2040 0
Decentral_ResistiveHeater | Electricity | DH | GER | 1 | [6 empty] | 20 |  | 1 | 1 | 2020 660;2050 555 |  | 15 | [5 empty] | heat_household_demand_2016 | 2016 0.03; 2040 0
BEV | Electricity | POV | GER | 1 | [6 empty] | 15 |  | 1 | 1 | 2016 15600;2050 3950 |  | 450 |  | 2016 0;2017 NaN |  |  |  | Uniform
ICV | LiquidFuel | POV | GER | 1 | [6 empty] | 15 | 2016 28;2040 0 | 2.8 | 1 | 1000 |  | 590 | [5 empty] | Uniform
CHP_Biomass | Biomass | Electricity | GER | 1 | [5 empty] | 0.86 | 45 | 2016 3.5 ; 2040 0 | 3.33 | 1 | 3500 |  | 104 |  | 2016 3.5; 2017 NaN | [10 empty] | Biomass Combined Heat and Power Plant
CHP_Biomass |  | LTIH | GER | 1 | [9 empty] | 1.66
CHP_Coal | Coal | Electricity | GER | 1 | [5 empty] | 0.86 | 45 | 2016 12.2;2040 0 | 3.33 | 1 | 2880 |  | 54 |  | 2016 12.2;2045 0 | [10 empty] | Coal Combined Heat and Power Plant
CHP_Coal |  | LTIH | GER | 1 | [9 empty] | 2.66 | [8 empty] | heat_household_demand_2016
CHP_Gas | Gas | Electricity | GER | 1 | [5 empty] | 0.95 | 30 | 2016 14.3;2040 0 | 2.38 | 1 | 1020 |  | 41 |  | 2016 14.3;2017 NaN
CHP_Gas |  | LTIH | GER | 1 | [9 empty] | 0.9
Waste_LTIH | LTIH |  | GER | 1 | [8 empty] | 1 | [16 empty] | Auxiliary conversion process to "waste" heat supplied by the CHPs. Allow electricity driven operation.
PtGas | Electricity | Gas | GER | 1 | [6 empty] | 20 |  | 1.78 | 1 | 2020 2060;2050 1300 |  | 50 |  | 2016 0; 2017 NaN | [10 empty] | Power-to-Gas: Low temperature hydrolysis included.
PtLiquid | Electricity | LiquidFuel | GER | 1 | [6 empty] | 20 |  | 1.78 | 1 | 2020 2100;2050 1300 |  | 50 |  | 2016 0; 2017 NaN | [10 empty] | Power-to-LiquidFuel: Low temperature hydrolysis included.

## Time Settings
ID | Time Setting | Description | dt | Type
1 | 8760h | Whole year | 1 | selection
3 | 12+12+1_TSS | 12 Cluster centers + 13 far points |  | mean

## Plotting Settings
Item | Color | Order
Import_Biomass | #00b300 | 1
Import_Coal | #000000 | 2
Import_CrudeOil | #999999 | 3
Import_Lignite | #b38033 | 3
Import_Gas | #800000 | 4
Import_Uranium | #00ff00 | 5
Import_Waste | #999966 | 6
OilProcessing |  | 7
Suppply_Electricity4Rail |  | 8
Supply_Fuel4Int | #D3D3D3 | 9
PP_Biomass | #00b300 | 3
PP_Coal | #000000 | 9
PP_Gas | #800000 | 12
PP_Lignite | #b38033 | 6
PP_Nuclear | #00ff00 | 3
PP_RunOfRiver | #00bdff | 1
PP_WindOff_Ex | #0000ff | 30
PP_WindOff_New | #0000ff | 31
PP_WindOn_Ex | #000080 | 32
PP_WindOn_New | #000080 | 33
PP_PV_Ex | #ffcc00 | 34
PP_PV_New | #ffcc00 | 35
Furnace_Coal | #000000 | 10
Furnace_Gas | #800000 | 10
Furnace_Electric |  | 10
TemperatureDowngrade | #fff7f3 | 10
Central_BiomassBoiler |  | 10
Central_HeatPump | #0011ff | 10
Central_WasteBoiler |  | 10
DistricitHeating | #ff5733 | 10
Decentral_BiomassHeater | #00b300 | 10
Decentral_GasHeater | #800000 | 10
Decentral_HeatPump | #0034ff | 10
Decentral_OilHeater | #999999 | 10
Decentral_ResistiveHeater | #0000ff | 10
BEV | #00bdff | 10
ICV | #999999 | 10
CHP_Biomass | #00c300 | 4
CHP_Coal | #101010 | 9
CHP_Gas | #a00000 | 11
Biomass | #156064 | 10
Coal | #000000 | 10
CrudeOil | #999999 | 10
Lignite | #b38033 | 10
Gas | #800000 | 10
Uranium | #00ff00 | 10
Waste | #999966 | 10
LiquidFuel | #999999 | 10
LiquidFuel4Int | #D3D3D3 | 10
Electricity | #00C49A | 10
Electricity4Rail | #00C49A | 10
DH | #ff5733 | 10
HTIH | #FF0000 | 10
LTIH | #FFC2B4 | 10
POV | #B14AED | 10
CO2 | #f5b042 | 10